## Input
LCOC Model for Nepal
| Inputs | [85 empty] | RM
|  | Cook stove |  | Thermal efficiency (Fraction) | Cookstove Investment (lifetime) NRs | Cookstove Life time (years) |  |  |  |  | O&M Cost (NRs/yr) | Total annual cookstove cost (thousand NRs/yr/hh) | [13 empty] | Yearly interest payment (NRs/yr) (8%) | [9 empty] | Year principal payment (NRs/yr) | [9 empty] | Total device investment cost (NRs/yr) | [8 empty] | Yearly O&M cost adjusted with inflation (5.5%) | [9 empty] | Yearly total device cost (NRs/yr) | [21 empty] | LCOC private (NRs/yr)
|  |  |  | Average | Average | Average |  |  |  |  | Average | Average | [11 empty] | Year |  | ICS | MICS | Biogas | Kero | LPG | HP | IR | IN | EPC |  | ICS | MICS | Biogas | Kero | LPG | HP | IR | IN | EPC |  | ICS | MICS | Biogas | Kero | LPG | HP | IR | IN | EPC | ICS | MICS | Biogas | Kero | LPG | HP | IR | IN | EPC | Year | TCS | ICS | MICS | Biogas | Kero | LPG | HP | IR | IN | EPC |  | Yearly fuel cost (NRs/yr) | [9 empty] | Year | TCS | ICS | MICS | Biogas | Kero | LPG | HP | IR | IN | EPC
|  |  | Traditional cookstove (TCS) | 0.12 | 0 | 1 |  |  |  | Traditional cookstove (TCS) | 0 | 0 | [11 empty] | 1 |  | 64 | 90 | 6819.6 | 280 | 579.6 | 360 | 500 | 720 | 1040 |  | 177.3147 | 191.5931 | 3139.4977 | 241.5342 | 500.0496 | 310.5637 | 431.3653 | 621.1964 | 897.3143 |  | 241.3147 | 281.5931 | 9959.0977 | 521.5342 | 1079.6496 | 670.5637 | 931.3653 | 1341.1964 | 1937.3143 | 63.3 | 89.0156 | 2103.0106 | 276.9375 | 573.2606 | 356.0625 | 494.5312 | 712.125 | 1028.625 | 1 |  | 304.6147 | 370.6087 | 12062.1084 | 798.4717 | 1652.9102 | 1026.6262 | 1425.8965 | 2053.3214 | 2965.9393 |  | TCS | ICS | MICS | Biogas | Kero | LPG | HP | IR | IN | EPC | 1 | 0 | 304.6147 | 370.6087 | 12062.1084 | 37807.5302 | 30867.2608 | 16052.8605 | 16452.1308 | 15538.4034 | 15196.5951
|  |  | Improved cookstove (ICS) (2 pot holes) | 0.24 | 800 | 4 |  |  |  | Improved cookstove (ICS) (2 pot holes) | 60 | 0.215 | [11 empty] | 2 |  | 49.8148 | 74.6726 | 6568.4402 | 260.6773 | 539.596 | 335.1549 | 465.4908 | 670.3043 | 968.2149 |  | 191.4999 | 206.9205 | 3390.6575 | 260.8569 | 540.0536 | 335.4088 | 465.8745 | 670.8921 | 969.0995 |  | 241.3147 | 281.5931 | 9959.0977 | 521.5342 | 1079.6496 | 670.5637 | 931.3653 | 1341.1964 | 1937.3143 | 66.7815 | 93.9115 | 2218.6762 | 292.1691 | 604.79 | 375.6459 | 521.7305 | 751.2919 | 1085.1994 | 2 |  | 308.0962 | 375.5045 | 12177.7739 | 813.7032 | 1684.4396 | 1046.2096 | 1453.0957 | 2092.4882 | 3022.5137 | Nepal | 9835.1664 | 4917.5832 | 6556.7776 | 0 | 30428.7166 | 24019.9354 | 15364.5942 | 15364.5942 | 13788.7384 | 12506.065 | 2 | 0 | 308.0962 | 375.5045 | 12177.7739 | 37822.7618 | 30898.7902 | 16072.4439 | 16479.33 | 15577.5703 | 15253.1695
|  |  | Metallic ICS (AEPC 2 pothole) | 0.18 | 1125 | 5 |  |  |  | Metallic ICS (AEPC 2 pothole) | 84.375 | 0.24188 | [11 empty] | 3 |  | 34.4948 | 58.1189 | 6297.1876 | 239.8087 | 496.3917 | 308.3222 | 428.2208 | 616.6329 | 890.6869 |  | 206.8199 | 223.4741 | 3661.9102 | 281.7255 | 583.2579 | 362.2415 | 503.1445 | 724.5634 | 1046.6274 |  | 241.3147 | 281.5931 | 9959.0977 | 521.5342 | 1079.6496 | 670.5637 | 931.3653 | 1341.1964 | 1937.3143 | 70.4545 | 99.0766 | 2340.7034 | 308.2384 | 638.0534 | 396.3065 | 550.4256 | 792.6129 | 1144.8853 | 3 |  | 311.7692 | 380.6697 | 12299.8011 | 829.7725 | 1717.703 | 1066.8701 | 1481.7909 | 2133.8093 | 3082.1997 | RM | 0 | 0 | 0 | 0 | 37009.0585 | 29214.3506 | 15026.2343 | 15026.2343 | 13485.082 | 12230.6558 | 3 | 0 | 311.7692 | 380.6697 | 12299.8011 | 37838.8311 | 30932.0536 | 16093.1044 | 16508.0252 | 15618.8913 | 15312.8555
|  |  | Biogas* | 0.48 | 85245 | 15 |  |  |  | Biogas* | 1993.375 | 6.1092 | [11 empty] | 4 |  | 17.9492 | 40.241 | 6004.2348 | 217.2707 | 449.7311 | 279.3429 | 387.9693 | 558.6678 | 806.9567 |  | 223.3655 | 241.3521 | 3954.863 | 304.2635 | 629.9185 | 391.2208 | 543.396 | 782.5285 | 1130.3576 |  | 241.3147 | 281.5931 | 9959.0977 | 521.5342 | 1079.6496 | 670.5637 | 931.3653 | 1341.1964 | 1937.3143 | 74.3295 | 104.5258 | 2469.4421 | 325.1915 | 673.1463 | 418.1033 | 580.6991 | 836.2066 | 1207.854 | 4 |  | 315.6442 | 386.1189 | 12428.5398 | 846.7257 | 1752.796 | 1088.667 | 1512.0643 | 2177.403 | 3145.1684 | UM | 18737.5607 | 9368.7804 | 12491.7072 | 0 | 39754.858 | 31381.8402 | 16141.0702 | 16141.0702 | 14485.5758 | 13138.0804 | 4 | 0 | 315.6442 | 386.1189 | 12428.5398 | 37855.7842 | 30967.1465 | 16114.9013 | 16538.2986 | 15662.4851 | 15375.8242
|  |  | Kerosene | 0.45 | 3500 | 10 |  |  |  | Kerosene | 262.5 | 0.37625 | [11 empty] | 5 |  |  | 20.9328 | 5687.8457 | 192.9296 | 399.3376 | 248.0452 | 344.4976 | 496.0656 | 716.5281 |  |  | 260.6602 | 4271.252 | 328.6046 | 680.312 | 422.5184 | 586.8677 | 845.1308 | 1220.7862 |  |  | 281.5931 | 9959.0977 | 521.5342 | 1079.6496 | 670.5637 | 931.3653 | 1341.1964 | 1937.3143 |  | 110.2748 | 2605.2614 | 343.077 | 710.1694 | 441.099 | 612.6375 | 882.198 | 1274.286 | 5 |  |  | 391.8678 | 12564.3591 | 864.6112 | 1789.819 | 1111.6627 | 1544.0028 | 2223.3944 | 3211.6003 | RH | 0 | 0 | 0 | 0 | 25899.4841 | 20444.6327 | 12618.696 | 12618.696 | 11324.4708 | 10271.0316 | 5 | 0 | 0 | 391.8678 | 12564.3591 | 37873.6697 | 31004.1696 | 16137.897 | 16570.2371 | 15708.4764 | 15442.2561
|  |  | LPG | 0.55 | 7245 | 10 |  |  |  | LPG | 543.375 | 0.77884 | [11 empty] | 6 |  |  |  | 5346.1456 | 166.6412 | 344.9127 | 214.2438 | 297.5482 | 428.4551 | 618.8652 |  |  |  | 4612.9522 | 354.893 | 734.7369 | 456.3199 | 633.8171 | 912.7413 | 1318.4491 |  |  |  | 9959.0977 | 521.5342 | 1079.6496 | 670.5637 | 931.3653 | 1341.1964 | 1937.3143 |  |  | 2748.5508 | 361.9462 | 749.2287 | 465.3594 | 646.3326 | 930.7189 | 1344.3717 | 6 |  |  |  | 12707.6485 | 883.4804 | 1828.8783 | 1135.9231 | 1577.6978 | 2271.9153 | 3281.6861 | UH | 11520.8021 | 5760.4011 | 7680.5348 | 0 | 24443.3019 | 19295.1461 | 14886.5222 | 14886.5222 | 13359.6994 | 12116.9367 | 6 | 0 | 0 | 0 | 12707.6485 | 37892.5389 | 31043.2289 | 16162.1574 | 16603.9321 | 15756.9973 | 15512.3419
|  |  | Hot plate | 0.7 | 4500 | 10 |  |  |  | Hot plate | 337.5 | 0.48375 | [11 empty] | 7 |  |  |  | 4977.1094 | 138.2498 | 286.1337 | 177.7382 | 246.8428 | 355.4358 | 513.3893 |  |  |  | 4981.9883 | 383.2844 | 793.5159 | 492.8255 | 684.5225 | 985.7606 | 1423.9251 |  |  |  | 9959.0977 | 521.5342 | 1079.6496 | 670.5637 | 931.3653 | 1341.1964 | 1937.3143 |  |  | 2899.7211 | 381.8533 | 790.4363 | 490.9542 | 681.8809 | 981.9084 | 1418.3122 | 7 |  |  |  | 12858.8188 | 903.3875 | 1870.0859 | 1161.5179 | 1613.2461 | 2323.1048 | 3355.6265 | RT | 0 | 0 | 0 | 0 | 27495.5522 | 21704.543 | 15223.1014 | 15223.1014 | 13661.7576 | 12390.8964 | 7 | 0 | 0 | 0 | 12858.8188 | 37912.446 | 31084.4365 | 16187.7522 | 16639.4804 | 15808.1869 | 15586.2823
|  |  | Infrared stove | 0.7 | 6250 | 10 |  |  |  | Infrared stove | 468.75 | 0.67188 | [11 empty] | 8 |  |  |  | 4578.5503 | 107.587 | 222.6524 | 138.3121 | 192.081 | 276.575 | 399.4753 |  |  |  | 5380.5474 | 413.9471 | 856.9972 | 532.2516 | 739.2843 | 1064.6214 | 1537.8391 |  |  |  | 9959.0977 | 521.5342 | 1079.6496 | 670.5637 | 931.3653 | 1341.1964 | 1937.3143 |  |  | 3059.2057 | 402.8552 | 833.9103 | 517.9567 | 719.3843 | 1035.9134 | 1496.3194 | 8 |  |  |  | 13018.3035 | 924.3894 | 1913.5599 | 1188.5204 | 1650.7496 | 2377.1098 | 3433.6337 | UT | 17073.0443 | 8536.5222 | 11382.0295 | 0 | 28978.6472 | 22875.2741 | 17648.6498 | 17648.6498 | 15838.5319 | 14365.1801 | 8 | 0 | 0 | 0 | 13018.3035 | 37933.4479 | 31127.9105 | 16214.7547 | 16676.9839 | 15862.1918 | 15664.2895
|  |  | Induction | 0.78 | 9000 | 10 |  |  |  | Induction | 675 | 0.9675 | [11 empty] | 9 |  |  |  | 4148.1065 | 74.4713 | 154.0927 | 95.732 | 132.9383 | 191.4052 | 276.4481 |  |  |  | 5810.9912 | 447.0629 | 925.5569 | 574.8317 | 798.427 | 1149.7911 | 1660.8662 |  |  |  | 9959.0977 | 521.5342 | 1079.6496 | 670.5637 | 931.3653 | 1341.1964 | 1937.3143 |  |  | 3227.462 | 425.0122 | 879.7754 | 546.4443 | 758.9504 | 1092.8886 | 1578.6169 | 9 |  |  |  | 13186.5598 | 946.5464 | 1959.425 | 1217.008 | 1690.3157 | 2434.085 | 3515.9312 | KTM | 28668.8879 | 14334.444 | 19112.592 | 0 | 24330.3296 | 19205.9676 | 14817.7195 | 14817.7195 | 13297.9534 | 12060.9345 | 9 | 0 | 0 | 0 | 13186.5598 | 37955.6049 | 31173.7755 | 16243.2423 | 16716.55 | 15919.1671 | 15746.5871
|  |  | Electric pressure cooker (EPC) | 0.86 | 13000 | 10 |  |  |  | Electric pressure cooker (EPC) | 975 | 1.3975 | [11 empty] | 10 |  |  |  | 3683.2272 | 38.7062 | 80.0481 | 49.7455 | 69.0641 | 99.422 | 143.5788 |  |  |  | 6275.8705 | 482.8279 | 999.6015 | 620.8182 | 862.3012 | 1241.7744 | 1793.7355 |  |  |  | 9959.0977 | 521.5342 | 1079.6496 | 670.5637 | 931.3653 | 1341.1964 | 1937.3143 |  |  | 3404.9725 | 448.3879 | 928.163 | 576.4988 | 800.6927 | 1152.9975 | 1665.4408 | 10 |  |  |  | 13364.0702 | 969.9221 | 2007.8126 | 1247.0624 | 1732.058 | 2494.1939 | 3602.7552 | RN | 0 | 0 | 0 | 0 | 28994.5696 | 22887.843 | 13759.7509 | 13759.7509 | 12348.4944 | 11199.7972 | 10 | 0 | 0 | 0 | 13364.0702 | 37978.9806 | 31222.1632 | 16273.2967 | 16758.2923 | 15979.2759 | 15833.411
|  |  | Data sources: AEPC (2016), Gautam et al. (2021), Malla (2022), WECS (2022,2023) | [20 empty] | 11 |  |  |  | 3181.1576 | [9 empty] | 6777.9401 | [9 empty] | 9959.0977 | [8 empty] | 3592.2459 | [6 empty] | 11 |  |  |  | 13551.3437 | [6 empty] | UN | 15887.0526 | 7943.5263 | 10591.3684 | 0 | 31459.8947 | 24833.9306 | 16422.6733 | 16422.6733 | 14738.2965 | 13367.2922 | 11 | 0 | 0 | 0 | 13551.3437
[24 empty] | 12 |  |  |  | 2638.9224 | [9 empty] | 7320.1753 | [9 empty] | 9959.0977 | [8 empty] | 3789.8195 | [6 empty] | 12 |  |  |  | 13748.9172 | [17 empty] | 12 | 0 | 0 | 0 | 13748.9172
|  | Fuel |  | Fuel price (NRs/MJ) | [10 empty] | NCV [MJ/kg; except for eletricity (MJ/kWh)] | [8 empty] | 13 |  |  |  | 2053.3084 | [9 empty] | 7905.7894 | [9 empty] | 9959.0977 | [8 empty] | 3998.2595 | [6 empty] | 13 |  |  |  | 13957.3573 | [17 empty] | 13 | 0 | 0 | 0 | 13957.3573
|  |  |  | Nepal |  |  | Mountain |  | Hill |  | Tarai |  | KTM |  | Average | Low | High | [6 empty] | 14 |  |  |  | 1420.8452 | [9 empty] | 8538.2525 | [9 empty] | 9959.0977 | [8 empty] | 4218.1638 | [6 empty] | 14 |  |  |  | 14177.2615 | [17 empty] | 14 | 0 | 0 | 0 | 14177.2615
|  |  |  | Avearge | R | U | R | U | R | U | R | U | Valley | [10 empty] | 15 |  |  |  | 737.785 | [9 empty] | 9221.3127 | [9 empty] | 9959.0977 | [8 empty] | 4450.1628 | [6 empty] | 15 |  |  |  | 14409.2606 | [17 empty] | 15 | 0 | 0 | 0 | 14409.2606
|  |  | Fuelwood | 0.29628 | 0 | 0.44776 | 0 | 0.53731 | 0 | 0.35821 | 0 | 0.44776 | 0.89552 | Fuelwood | 16.75 | 15.075 | 18.425 | [6 empty] | Total |  | 166.2589 | 283.9653 | 64142.4659 | 1716.3418 | 3552.4962 | 2206.6367 | 3064.6527 | 4412.9637 | 6374.1432 |  | 799 | 1124 | 85244 | 3499 | 7244 | 4499 | 6249 | 8999 | 12999 |  | 965.2589 | 1407.9653 | 149386.4659 | 5215.3418 | 10796.4962 | 6705.6367 | 9313.6527 | 13411.9637 | 19373.1432 | 274.8655 | 496.8043 | 47125.6574 | 3565.6683 | 7380.9334 | 4584.4307 | 6367.2648 | 9168.8613 | 13243.9108 | Total | 0 | 1240.1244 | 1904.7696 | 196512.1234 | 8781.0101 | 18177.4295 | 11290.0674 | 15680.9176 | 22580.825 | 32617.054 |  | Share of Number of households by type of fuel usually used for cooking (fraction)
|  |  | Biogas | 0 | 0 | 0 | 0 | 0 | 0 | 0 | 0 | 0 | 0 | Biogas | 17.3913 | 15.6522 | 19.1304 | [60 empty] | Total | FW | LPG | ELE | Dung | Biogas | Kero | Other | Private | TCS | ICS | MICS | Biogas | Kero | LPG | HP | IR | IN | EPC
|  |  | Kerosene | 3.4375 | 3.6575 | 3.325 | 4.275 | 4.275 | 3.5625 | 2.85 | 3.135 | 2.85 | 2.85 | Kerosene | 35 | 31.5 | 38.5 | [8 empty] | Annual fuel cost only (000 NRs) | [49 empty] | Nepal | Total | 1 | 0.51019 | 0.44289 | 0.0048904 | 0.028755 | 0.011771 | 0.00049498 | 0.0010092 | Total (NRs) | 0 | 1240.1244 | 1904.7696 | 196512.1234 | 378871.5952 | 310320.9353 | 161552.4102 | 165943.2604 | 157431.6455 | 154923.6121
|  |  | LPG | 3.3165 | 3.5288 | 3.208 | 4.1245 | 4.1245 | 3.4371 | 2.7497 | 3.0247 | 2.7497 | 2.7497 | LPG | 46.1 | 41.49 | 50.71 | [9 empty] | Nepal |  | Mountain |  | Hill |  | Tarai |  | KTM | [41 empty] | Rural Municipality | 1 | 0.74972 | 0.18909 | 0.0035908 | 0.044951 | 0.010965 | 0.00066235 | 0.0010278 | Yearly average (NRs/yr) | 0 | 310.0311 | 380.9539 | 13100.8082 | 37887.1595 | 31032.0935 | 16155.241 | 16594.326 | 15743.1645 | 15492.3612
|  |  | Electricity | 2.7 | 2.7 | 2.7 | 2.7 | 2.7 | 2.7 | 2.7 | 2.7 | 2.7 | 2.7 | Electricity | 3.6 | 3.24 | 3.96 | [8 empty] | Average | R | U | R | U | R | U | R | U | Valley | [41 empty] | Urban Municipality | 1 | 0.39317 | 0.56688 | 0.0055253 | 0.020842 | 0.012165 | 0.00041321 | 0.0010001 | Yearly average (thousand NRs/yr) | 0 | 0.31003 | 0.38095 | 13.1008 | 37.8872 | 31.0321 | 16.1552 | 16.5943 | 15.7432 | 15.4924
[14 empty] | Data source: WECS (2024a) | [10 empty] | Traditional cookstove (TCS) | 9.8352 | 0 | 15.8871 | 0 | 18.7376 | 0 | 11.5208 | 0 | 17.073 | 28.6689 | [40 empty] | Mountain | Rural Municipality | 1 | 0.89932 | 0.091046 | 0.0020771 | 0.0021116 | 0.0037664 | 0.0011211 | 0.00056054
|  | Others | [22 empty] | Improved cookstove (ICS) (2 pot holes) | 4.9176 | 0 | 7.9435 | 0 | 9.3688 | 0 | 5.7604 | 0 | 8.5365 | 14.3344 | [41 empty] | Urban Municipality | 1 | 0.77627 | 0.21302 | 0.001129 | 5.3764e-05 | 0.0077958 | 0.0013777 | 0.00034947 |  | LCOC (private) (000 NRs /hh/yr) |  |  |  |  | Extracted from the above table for each region (pull down menu highlighted with yellow cell# CX2)
|  |  | Household size (person/hh) | 4.37 | 4.5115 | 4.3076 | 4.3793 | 4.2338 | 4.1373 | 3.9047 | 4.9912 | 4.6292 | 3.8867 | [11 empty] | Metallic ICS (AEPC 2 pothole) | 6.5568 | 0 | 10.5914 | 0 | 12.4917 | 0 | 7.6805 | 0 | 11.382 | 19.1126 | [40 empty] | Hill | Rural Municipality | 1 | 0.8542 | 0.13835 | 0.0010936 | 0.00015266 | 0.0050002 | 0.00084777 | 0.00035716 |  | Mountain |  | Hill |  | Tarai |  | KTM | Nepal
|  |  | Useful energy (GJ/hh/year) | 3.9834 | 3.5673 | 4.2577 | 3.8957 | 4.1847 | 3.2715 | 3.8595 | 3.9467 | 4.5756 | 3.8416 | [11 empty] | Biogas* | 0 | 0 | 0 | 0 | 0 | 0 | 0 | 0 | 0 | 0 | [41 empty] | Urban Municipality | 1 | 0.33534 | 0.65308 | 0.0050234 | 0.0001077 | 0.0054674 | 0.00058209 | 0.00040663 |  | RM | UM | RH | UH | RT | UT | KTM | Avearge | RN | UN
|  |  | Cooking events (Index, KTM=100) | 92 | 80 | 100 | 90 | 100 | 80 | 100 | 80 | 100 | 100 | [11 empty] | Kerosene | 30.4287 | 28.9946 | 31.4599 | 37.0091 | 39.7549 | 25.8995 | 24.4433 | 27.4956 | 28.9786 | 24.3303 | [40 empty] | Terai | Rural Municipality | 1 | 0.58256 | 0.27774 | 0.0069787 | 0.11035 | 0.020113 | 0.00030878 | 0.0019556 | TCS | 0 | 18.7376 | 0 | 11.5208 | 0 | 17.073 | 28.6689 | 9.8352 | 0 | 15.8871
|  |  | Data sources: NSO (2023) and own estimation. | [21 empty] | LPG | 24.0199 | 22.8878 | 24.8339 | 29.2144 | 31.3818 | 20.4446 | 19.2951 | 21.7045 | 22.8753 | 19.206 | [41 empty] | Urban Municipality | 1 | 0.41509 | 0.52089 | 0.0061897 | 0.038411 | 0.017696 | 0.00022127 | 0.0015063 | ICS | 0.31003 | 9.6788 | 0.31003 | 6.0704 | 0.31003 | 8.8466 | 14.6445 | 5.2276 | 0.31003 | 8.2536
|  | Residential LPG, Electricity, and fuelwood consumption 1996 to 2023 (TJ) | [22 empty] | Hot plate | 15.3646 | 13.7598 | 16.4227 | 15.0262 | 16.1411 | 12.6187 | 14.8865 | 15.2231 | 17.6486 | 14.8177 | [40 empty] | KTM valley | Urban Municipality | 1 | 0.04029 | 0.94803 | 0.008635 | 5.3069e-05 | 0.0022301 | 0.0003083 | 0.00045108 | MICS | 0.38095 | 12.8727 | 0.38095 | 8.0615 | 0.38095 | 11.763 | 19.4935 | 6.9377 | 0.38095 | 10.9723
|  |  |  | 1996 | 2000 | 2004 | 2008 | 2012 | 2019 | 2020 | 2021 | 2022 | 2023 | [11 empty] | Infrared stove | 15.3646 | 13.7598 | 16.4227 | 15.0262 | 16.1411 | 12.6187 | 14.8865 | 15.2231 | 17.6486 | 14.8177 | [50 empty] | Biogas | 13.1008 | 13.1008 | 13.1008 | 13.1008 | 13.1008 | 13.1008 | 13.1008 | 13.1008 | 13.1008 | 13.1008
|  |  | FW | 231109 | 251142.3 | 278220 | 302251.5 | 253537 | 322597.14 | 326862.63 | 335420.9 | 316281 | 257226 | [11 empty] | Induction | 13.7887 | 12.3485 | 14.7383 | 13.4851 | 14.4856 | 11.3245 | 13.3597 | 13.6618 | 15.8385 | 13.298 | [50 empty] | Kerosene | 37.8872 | 40.633 | 26.7776 | 25.3214 | 28.3737 | 29.8567 | 25.2084 | 31.3068 | 29.8727 | 32.338
|  |  | EL | 1183.4 | 1681.4 | 2434.9 | 3352.9 | 4823.7 | 9075.49 | 9977.37 | 11668.28 | 15458 | 16139 | [11 empty] | Electric pressure cooker (EPC) | 12.5061 | 11.1998 | 13.3673 | 12.2307 | 13.1381 | 10.271 | 12.1169 | 12.3909 | 14.3652 | 12.0609 | [50 empty] | LPG | 31.0321 | 33.1996 | 22.2624 | 21.1129 | 23.5223 | 24.693 | 21.0237 | 25.8377 | 24.7056 | 26.6517
|  |  | LPG | 796 | 867 | 1711.3 | 2713.5 | 5701 | 10390.15 | 10860.65 | 10899.78 | 18927 | 18174 | [72 empty] | Hot plate | 16.1552 | 17.2701 | 13.7477 | 16.0155 | 16.3521 | 18.7777 | 15.9467 | 16.4936 | 14.8888 | 17.5517
|  |  | Data sources: WECS (2010, 2024a) | [82 empty] | Infrared | 16.5943 | 17.7092 | 14.1868 | 16.4546 | 16.7912 | 19.2167 | 16.3858 | 16.9327 | 15.3278 | 17.9908
[86 empty] | Induction | 15.7432 | 16.7437 | 13.5826 | 15.6178 | 15.9198 | 18.0966 | 15.556 | 16.0468 | 14.6066 | 16.9964
|  | Residential and total final energy consumption (PJ) | [83 empty] | EPC | 15.4924 | 16.3998 | 13.5327 | 15.3786 | 15.6526 | 17.6269 | 15.3226 | 15.7678 | 14.4615 | 16.629
|  |  | Fuel type | Residential |  | Total
|  |  |  | 1996 | 2023 | 1996 | 2023 | [78 empty] | Fuel stacking LCOC (private) (NRs/hh/year)
|  |  | Fuelwood | 231 | 257 | 235 | 305 | [81 empty] | LCOC
|  |  | Animal dung | 18 | 10 | 18 | 10 | [78 empty] | Nepal | Total |  | 14.6555
|  |  | Agriculture residue | 10 | 9 | 11 | 26 | [80 empty] | Rural Municipality | 5.1224
|  |  | Kerosene | 6 | <1 | 8 | <1 | [80 empty] | Urban Municipality | 18.9726
|  |  | LPG | 1 | 18 | 1 | 24 | [79 empty] | Mountain | Rural Municipality | 3.2304 | 3.2287 | Formula for Rural mountain calculation. Other values are calculated in similar way.
|  |  | Electricity | 1 | 16 | 3 | 39 | [80 empty] | Urban Municipality | 14.7713
|  |  | Biogas | <1 | 11 | <1 | 11 | [79 empty] | Hill | Rural Municipality | 3.4486
|  |  | Others* | <1 | 3 | 16 | 119 | [80 empty] | Urban Municipality | 15.9989
|  |  | Total | 268 | 324 | 292 | 532 | [79 empty] | Terai | Rural Municipality | 7.1031
|  |  | Note: * Includes aviation turbine fuel, coal, furnace oil, gasoline, diesel, off-grid electricity, solar, and wind. | [84 empty] | Urban Municipality | 17.6
|  |  | Data sources: WECS (2010, 2024a) | [83 empty] | KTM valley | Urban Municipality | 20.7141
Province-level residential cooking energy consumption (TJ)
|  |  |  | Koshi | Madesh | Bagmati | Gandaki | Lumbini | Karnali | Sudurpachim
|  |  | Fuelwood | 13832.65 | 20011 | 13930 | 13713.88 | 18622.04 | 16210.19 | 22716.67
|  |  | Agriculture residue | 26.97 | 4821 | 1842.3 | 26 | 169.55 | 21.65 | 993.35
|  |  | Animal dung | 550.84 | 5857 | - | - | 120.53 | - | 8.93
|  |  | LPG | 2856.25 | 2846 | 6728.9 | 1828.1 | 3416.75 | 236.67 | 504.18
|  |  | Electricity | 62.85 | 74 | 182.2 | 147.93 | 109.58 | 20.92 | 13.81
|  |  | Biogas | 47.44 | 0.2 | 97.6 | 305.62 | 2200.82 | 3.33 | 1035.43
|  |  | Others* | 5.09 | 12.8 | 1.2 | 1.28 | 34.25 | 0.08 | 0.07
|  |  | Total | 17382.09 | 33622 | 22782.2 | 16022.81 | 24673.52 | 16492.84 | 25272.44
|  |  | % sh of cooking energy (%) | 57.6281 | 85.6655 | 64.5388 | 82.8605 | 85.4379 | 98.3631 | 93.3979
|  |  | No. of household (thousand)* | 1192 | 1157 | 1571 | 662 | 1142 | 366 | 577
|  |  | Urban household (%)* | 62 | 73 | 77 | 66 | 55 | 52 | 62
Data sources: NSO (2023), WECS (2021, 2022a, 2024a)
|  |  | Note: |  | Year of data reported
|  |  | * Compiled from NSO (2023) | Koshi | 2019
|  |  |  | Madesh | 2019
|  |  |  | Bagmati | 2021
|  |  |  | Gandaki | 2022
|  |  |  | Lumbini | 2022
|  |  |  | Karnali | 2022
|  |  |  | Sudurpachim | 2022
Selected city-level residential cooking energy consumption and fuel/cooking technology stacking
|  |  |  | Biratnagar | Kathmandu | Pokhara | Butwal
Cooking energy consumption (TJ)
|  |  | Biomass | 68 | 2151 | 423 | 185
|  |  | LPG | 414 | 4096 | 903 | 310
|  |  | Electricity | 33 | 487 | 246 | 59
|  |  | Others | 0 | 2 | 15 | 1
|  |  | Total | 515 | 6736 | 1586 | 554
Cooking stove stacking (%)
|  |  | 1 stove | 70 | 83 | 26 | 53
|  |  | 2 stoves | 26 | 16 | 58 | 43
|  |  | >2 stoves | 4 | 1 | 16 | 4
Cooking fuel stacking (%)
|  |  | 1 fuel | 70 | 48 | 24 | 52
|  |  | 2 fuels | 27 | 47 | 67 | 47
|  |  | >2 fuels | 3 | 5 | 9 | 1
Data sources: WECS (2024b, 2022c, 2023)
Number of households by type of fuel usually used for cooking, NPHC 2021
[5 empty] | Total | FW | LPG | ELE | Dung | Biogas | Kero | Other
|  |  | Nepal | Total | 6660841 | 3398316 | 2949995 | 32574 | 191531 | 78406 | 3297 | 6722
|  |  |  | Rural Municipality | 2186142 | 1638985 | 413372 | 7850 | 98269 | 23971 | 1448 | 2247
|  |  |  | Urban Municipality | 4474699 | 1759331 | 2536623 | 24724 | 93262 | 54435 | 1849 | 4475
|  |  | Mountain | Rural Municipality | 260462 | 234238 | 23714 | 541 | 550 | 981 | 292 | 146
|  |  |  | Urban Municipality | 148798 | 115508 | 31697 | 168 | 8 | 1160 | 205 | 52
|  |  | Hill | Rural Municipality | 1041557 | 889695 | 144101 | 1139 | 159 | 5208 | 883 | 372
|  |  |  | Urban Municipality | 1903473 | 638305 | 1243112 | 9562 | 205 | 10407 | 1108 | 774
|  |  | Terai | Rural Municipality | 884123 | 515052 | 245557 | 6170 | 97560 | 17782 | 273 | 1729
|  |  |  | Urban Municipality | 2422428 | 1005518 | 1261814 | 14994 | 93049 | 42868 | 536 | 3649
|  |  | KTM valley | Urban Municipality | 791428 | 31887 | 750299 | 6834 | 42 | 1765 | 244 | 357
Data source: NSO (2023)
Share of Number of households by type of fuel usually used for cooking (fraction)
[5 empty] | Total | FW | LPG | ELE | Dung | Biogas | Kero | Other
|  |  | Nepal | Total | 1 | 0.51019 | 0.44289 | 0.0048904 | 0.028755 | 0.011771 | 0.00049498 | 0.0010092
|  |  |  | Rural Municipality | 1 | 0.74972 | 0.18909 | 0.0035908 | 0.044951 | 0.010965 | 0.00066235 | 0.0010278
|  |  |  | Urban Municipality | 1 | 0.39317 | 0.56688 | 0.0055253 | 0.020842 | 0.012165 | 0.00041321 | 0.0010001
|  |  | Mountain | Rural Municipality | 1 | 0.89932 | 0.091046 | 0.0020771 | 0.0021116 | 0.0037664 | 0.0011211 | 0.00056054
|  |  |  | Urban Municipality | 1 | 0.77627 | 0.21302 | 0.001129 | 5.3764e-05 | 0.0077958 | 0.0013777 | 0.00034947
|  |  | Hill | Rural Municipality | 1 | 0.8542 | 0.13835 | 0.0010936 | 0.00015266 | 0.0050002 | 0.00084777 | 0.00035716
|  |  |  | Urban Municipality | 1 | 0.33534 | 0.65308 | 0.0050234 | 0.0001077 | 0.0054674 | 0.00058209 | 0.00040663
|  |  | Terai | Rural Municipality | 1 | 0.58256 | 0.27774 | 0.0069787 | 0.11035 | 0.020113 | 0.00030878 | 0.0019556
|  |  |  | Urban Municipality | 1 | 0.41509 | 0.52089 | 0.0061897 | 0.038411 | 0.017696 | 0.00022127 | 0.0015063
|  |  | KTM valley | Urban Municipality | 1 | 0.04029 | 0.94803 | 0.008635 | 5.3069e-05 | 0.0022301 | 0.0003083 | 0.00045108
Emission factor
EF (g/MJ)
|  |  |  | PM2.5 | CO | EC (BC) | CO2
|  |  | TCS | 0.4 | 5.1 | 0.0456
|  |  | ICS | 0.34627 | 4.197 | 0.047761
|  |  | Biogas | 0.0070485 | 1.1 | 0.0002
|  |  | LPG | 0.0095445 | 0.4 | 0.00029 | 64
|  |  | Kerosene | 0.0504 | 0.58 | 0.41 | 67
|  |  | Electricity | 0 |  |  | 0
Data sources: Weyant et al (2019), Yawale et al. (2023)
|  | Stove type assumed |  |  | ICS | LPG | IND | TCS | Biogas | Kero | TCS
|  |  | Efficiency (Fraction) | Avearge | 0.24 | 0.55 | 0.78 | 0.12 | 0.48 | 0.45 | 0.12
|  |  |  | Mountain |  | Hill |  | Tarai |  |  |  | Nepal
|  | FE (GJ/hh) |  | Rural | Urban | Rural | Urban | Rural | Urban | KTM | Nepal | Rural | Urban
|  |  | TCS | 0.08675 | 0.014062 | 0.013899 | 0.016542 | 3.6936 | 1.5221 | 0.01614 | 0.98802 | 1.3668 | 0.77498
|  |  | ICS | 14.5978 | 13.5354 | 11.6438 | 5.3926 | 9.58 | 7.9136 | 0.64492 | 8.468 | 11.1437 | 6.9751
|  |  | Bio | 0.030568 | 0.067965 | 0.03408 | 0.043961 | 0.16537 | 0.16869 | 0.017849 | 0.097686 | 0.081491 | 0.10791
|  |  | LPG | 0.64488 | 1.6208 | 0.82294 | 4.5828 | 1.993 | 4.3334 | 6.6218 | 3.2076 | 1.2264 | 4.3884
|  |  | Kero | 0.0097053 | 0.012812 | 0.0061633 | 0.0049924 | 0.0027082 | 0.0022498 | 0.002632 | 0.0043816 | 0.0052508 | 0.0039097
|  |  | Total | 15.3697 | 15.251 | 12.5209 | 10.0409 | 15.4346 | 13.94 | 7.3033 | 12.7657 | 13.8237 | 12.2503
Emissions (kg/hh/year)
|  |  |  | PM2.5 | [10 empty] | CO | [10 empty] | BC | [10 empty] | CO2
|  |  |  | Mountain |  | Hill |  | Tarai |  |  |  | Nepal |  |  | Mountain |  | Hill |  | Tarai |  |  |  | Nepal |  |  | Mountain |  | Hill |  | Tarai |  |  |  | Nepal |  |  | Mountain |  | Hill |  | Tarai |  |  |  | Nepal
|  |  |  | Rural | Urban | Rural | Urban | Rural | Urban | KTM | Nepal | Rural | Urban |  | Rural | Urban | Rural | Urban | Rural | Urban | KTM | Nepal | Rural | Urban |  | Rural | Urban | Rural | Urban | Rural | Urban | KTM | Nepal | Rural | Urban |  | Rural | Urban | Rural | Urban | Rural | Urban | KTM | Nepal | Rural | Urban
|  |  | TCS | 0.0347 | 0.0056247 | 0.0055595 | 0.0066167 | 1.4774 | 0.60882 | 0.0064559 | 0.39521 | 0.54674 | 0.30999 |  | 0.44242 | 0.071715 | 0.070884 | 0.084363 | 18.8371 | 7.7625 | 0.082313 | 5.0389 | 6.9709 | 3.9524 |  | 0.0039558 | 0.00064122 | 0.00063379 | 0.00075431 | 0.16843 | 0.069406 | 0.00073597 | 0.045054 | 0.062328 | 0.035339 |  | 0 | 0 | 0 | 0 | 0 | 0 | 0 | 0 | 0 | 0
|  |  | ICS | 5.0547 | 4.6869 | 4.0319 | 1.8673 | 3.3172 | 2.7402 | 0.22332 | 2.9322 | 3.8587 | 2.4153 |  | 61.267 | 56.8082 | 48.8693 | 22.6328 | 40.2073 | 33.2135 | 2.7067 | 35.5402 | 46.7704 | 29.2746 |  | 0.69721 | 0.64647 | 0.55612 | 0.25756 | 0.45755 | 0.37796 | 0.030802 | 0.40444 | 0.53224 | 0.33314 |  | 0 | 0 | 0 | 0 | 0 | 0 | 0 | 0 | 0 | 0
|  |  | Bio | 0.00021546 | 0.00047905 | 0.00024021 | 0.00030986 | 0.0011656 | 0.001189 | 0.00012581 | 0.00068854 | 0.00057439 | 0.00076058 |  | 0.033625 | 0.074762 | 0.037488 | 0.048357 | 0.18191 | 0.18556 | 0.019634 | 0.10746 | 0.08964 | 0.1187 |  | 6.1136e-06 | 1.3593e-05 | 6.8159e-06 | 8.7922e-06 | 3.3075e-05 | 3.3738e-05 | 3.5697e-06 | 1.9537e-05 | 1.6298e-05 | 2.1581e-05 |  | 0 | 0 | 0 | 0 | 0 | 0 | 0 | 0 | 0 | 0
|  |  | LPG | 0.0061551 | 0.01547 | 0.0078546 | 0.04374 | 0.019022 | 0.04136 | 0.063202 | 0.030615 | 0.011706 | 0.041885 |  | 0.25795 | 0.64831 | 0.32918 | 1.8331 | 0.79721 | 1.7334 | 2.6487 | 1.2831 | 0.49057 | 1.7554 |  | 0.00018702 | 0.00047003 | 0.00023865 | 0.001329 | 0.00057798 | 0.0012567 | 0.0019203 | 0.00093021 | 0.00035567 | 0.0012726 |  | 41.2726 | 103.7301 | 52.6684 | 293.2975 | 127.5541 | 277.3368 | 423.7951 | 205.2886 | 78.4919 | 280.8585
|  |  | Kero | 0.00048915 | 0.00064572 | 0.00031063 | 0.00025162 | 0.00013649 | 0.00011339 | 0.00013265 | 0.00022083 | 0.00026464 | 0.00019705 |  | 0.0056291 | 0.0074309 | 0.0035747 | 0.0028956 | 0.0015707 | 0.0013049 | 0.0015265 | 0.0025413 | 0.0030454 | 0.0022676 |  | 0.0039792 | 0.0052528 | 0.002527 | 0.0020469 | 0.0011103 | 0.00092242 | 0.0010791 | 0.0017965 | 0.0021528 | 0.001603 |  | 0.65026 | 0.85839 | 0.41294 | 0.33449 | 0.18145 | 0.15074 | 0.17634 | 0.29357 | 0.3518 | 0.26195
|  |  | Total | 5.0963 | 4.7091 | 4.0459 | 1.9182 | 4.815 | 3.3917 | 0.29323 | 3.3589 | 4.418 | 2.7681 |  | 62.0066 | 57.6104 | 49.3104 | 24.6015 | 60.0251 | 42.8962 | 5.4589 | 41.9721 | 54.3246 | 35.1034 |  | 0.70533 | 0.65284 | 0.55953 | 0.2617 | 0.6277 | 0.44958 | 0.034541 | 0.45224 | 0.59709 | 0.37138 |  | 41.9229 | 104.5885 | 53.0813 | 293.632 | 127.7355 | 277.4875 | 423.9714 | 205.5822 | 78.8437 | 281.1204
|  | Annual fuel use by region (GJ/hh/yr) | [12 empty] | Annual emissions (PM2.5) in kg
|  |  |  | Nepal | Mountain |  | Hill |  | Tarai |  | KTM | Nepal |  |  | Nepal | Mountain |  | Hill |  | Tarai |  | KTM | Nepal
|  |  |  | Average | R | U | R | U | R | U | Valley | Rural | Urban |  | Average | R | U | R | U | R | U | Valley | Rural | Urban
|  |  | TCS | 33.1951 | 32.4641 | 34.8727 | 27.2626 | 32.1622 | 32.8894 | 38.1298 | 32.0136 | 29.7279 | 35.4811 | TCS | 13.278 | 12.9856 | 13.9491 | 10.905 | 12.8649 | 13.1558 | 15.2519 | 12.8054 | 11.8911 | 14.1924
|  |  | ICS | 16.5976 | 16.232 | 17.4363 | 13.6313 | 16.0811 | 16.4447 | 19.0649 | 16.0068 | 14.8639 | 17.7405 | ICS | 5.7472 | 5.6206 | 6.0377 | 4.7201 | 5.5684 | 5.6943 | 6.6016 | 5.5427 | 5.1469 | 6.143
|  |  | MICS | 22.1301 | 21.6427 | 23.2485 | 18.1751 | 21.4415 | 21.9263 | 25.4199 | 21.3424 | 19.8186 | 23.6541 | MICS | 7.663 | 7.4942 | 8.0502 | 6.2935 | 7.4245 | 7.5924 | 8.8021 | 7.3902 | 6.8626 | 8.1907
|  |  | Biogas | 8.2988 | 8.116 | 8.7182 | 6.8157 | 8.0406 | 8.2224 | 9.5324 | 8.0034 | 7.432 | 8.8703 | Biogas | 0.058494 | 0.057205 | 0.06145 | 0.04804 | 0.056674 | 0.057955 | 0.067189 | 0.056412 | 0.052384 | 0.062522
|  |  | Kero | 8.852 | 8.6571 | 9.2994 | 7.27 | 8.5766 | 8.7705 | 10.1679 | 8.537 | 7.9274 | 9.4616 | Kero | 0.44614 | 0.43632 | 0.46869 | 0.36641 | 0.43226 | 0.44203 | 0.51246 | 0.43026 | 0.39954 | 0.47687
|  |  | LPG | 7.2426 | 7.0831 | 7.6086 | 5.9482 | 7.0172 | 7.1759 | 8.3192 | 6.9848 | 6.4861 | 7.7413 | LPG | 0.069126 | 0.067604 | 0.07262 | 0.056772 | 0.066976 | 0.06849 | 0.079403 | 0.066666 | 0.061906 | 0.073887
|  |  | HP | 5.6906 | 5.5653 | 5.9782 | 4.6736 | 5.5135 | 5.6382 | 6.5365 | 5.488 | 5.0962 | 6.0825
|  |  | IR | 5.6906 | 5.5653 | 5.9782 | 4.6736 | 5.5135 | 5.6382 | 6.5365 | 5.488 | 5.0962 | 6.0825 |  | Annual emissions (CO2) in kg
|  |  | IN | 5.1069 | 4.9945 | 5.365 | 4.1942 | 4.948 | 5.0599 | 5.8661 | 4.9252 | 4.5735 | 5.4586 |  | Nepal | Mountain |  | Hill |  | Tarai |  | KTM | Nepal
|  |  | EPC | 4.6319 | 4.5299 | 4.866 | 3.8041 | 4.4878 | 4.5892 | 5.3204 | 4.467 | 4.1481 | 4.9508 |  | Average | R | U | R | U | R | U | Valley | Rural | Urban
[14 empty] | Kero | 593.086 | 580.025 | 623.0586 | 487.0921 | 574.632 | 587.6242 | 681.2524 | 571.9762 | 531.1377 | 633.9287
|  | Social cost | [11 empty] | LPG | 463.5245 | 453.3167 | 486.9495 | 380.6852 | 449.1018 | 459.2559 | 532.4306 | 447.0262 | 415.109 | 495.445
|  |  |  | PM2.5 | CO2
|  |  | Cost ($/kg) | 86.85 | 0.04
|  |  | Data source: EPIC India (2018) | [11 empty] | External cost (PM2.5) (000 NRs/hh/yr)
|  |  | EXRate (1$=130 NRs) |  | 130 | [9 empty] | Nepal | Mountain |  | Hill |  | Tarai |  | KTM | Nepal
[15 empty] | Average | R | U | R | U | R | U | Valley | Rural | Urban
[14 empty] | TCS | 149.9158 | 146.6143 | 157.492 | 123.1234 | 145.2511 | 148.5352 | 172.2018 | 144.5798 | 134.2569 | 160.2397
[14 empty] | ICS | 64.8889 | 63.4599 | 68.1682 | 53.2922 | 62.8699 | 64.2913 | 74.5351 | 62.5793 | 58.1112 | 69.3575
[14 empty] | MICS | 86.5185 | 84.6132 | 90.8909 | 71.0563 | 83.8265 | 85.7218 | 99.3801 | 83.4391 | 77.4816 | 92.4766
[14 empty] | Biogas | 0.66042 | 0.64588 | 0.6938 | 0.54239 | 0.63987 | 0.65434 | 0.7586 | 0.63692 | 0.59144 | 0.7059
[14 empty] | Kero | 5.0372 | 4.9262 | 5.2917 | 4.1369 | 4.8804 | 4.9908 | 5.786 | 4.8579 | 4.511 | 5.3841
[14 empty] | LPG | 0.78047 | 0.76328 | 0.81992 | 0.64099 | 0.75619 | 0.77329 | 0.8965 | 0.75269 | 0.69895 | 0.83422
[14 empty] | Fuel stacking | 38 | 58 | 53 | 46 | 22 | 54 | 38 | 3
External cost (CO2) (000 NRs/hh/yr)
[15 empty] | Nepal | Mountain |  | Hill |  | Tarai |  | KTM | Nepal
[15 empty] | Average | R | U | R | U | R | U | Valley | Rural | Urban
[14 empty] | Kero | 3.084 | 3.0161 | 3.2399 | 2.5329 | 2.9881 | 3.0556 | 3.5425 | 2.9743 | 2.7619 | 3.2964
[14 empty] | LPG | 2.4103 | 2.3572 | 2.5321 | 1.9796 | 2.3353 | 2.3881 | 2.7686 | 2.3245 | 2.1586 | 2.5763
[14 empty] | Fuel stacking | 1.1 | 0.2 | 0.5 | 0.3 | 1.5 | 0.7 | 1.4 | 2.2
Data for calculation of wider economic impacts
|  |  | Average capital cost of new hydro plant (US$/kW) | 2500 | Compiled from news articles providing hydropower costs by projects
|  |  | LPG used for residential cooking in 2023 (GWh) | 5048 | WECS (2024)
|  |  | Electricity transmission & distribution loss (%) | 12.73 | NEA (2024)
|  |  | Average construction period (year) | 5
|  |  | Hydropower plant capacity factor | 57.65
|  |  | Value added to gross output ratio of electricity sector | 0.241 | Calculated using data from the Social Accounting Matix 2018 (Pradesha and Thurlow, 2021)
|  |  | Value added to gross output ratio of the construction sector | 0.27437
|  |  | Ratio of labor input to gross output in the electrcity sector | 0.1129 |  |  |  | 205.8824 | These numbers are from CBS, 2019
|  |  | Ratio of labor input to gross output in the construction sector | 0.20606 |  |  |  | 139.0593
|  |  | Output multiplier of the electricity sector | 3.5267
|  |  | Output multiplier of the construction sector | 4.5456
|  |  | Average wage rate in the electrcity sector ('000 NRs) | 1433.7514 | Calculated using data from the 2022 Labor Market Report (DTUDA, 2024) and Nepal Labor Survey Report, 2017/18 (CBS, 2019) |  |  |  | We used the ratio of electrcity to construction wage rate to calculate electrcity sector wage rate
|  |  | Average wage rate in the construction sector ('000 NRs) | 968.4 |  |  |  |  | According to labor market profile Nepal (https://www.ulandssekretariatet.dk/wp-content/uploads/2022/08/LMP-Nepal-2022-final-1.pdf), average monthly salary in Nepal is 80,700 per month in 2022
|  |  | Number of employees per GWh electricity sale (Person year) | 1.6372 | Calculated using ESMAP data (World Bank, 2025) |  |  |  | 8.07
|  |  | Exchange rate in 2023 (NRs/US$) | 120 | World Development Indicator Database (World Bank, 2024)
|  |  | GDP in 2023 (Million US$) | 39618 | World Development Indicator Database (World Bank, 2025)
Calculation
|  |  | Electricity generation needed to replace 2023 LPG consumption | GWh | 5784.3474
|  |  | New capacity needed to substitute LPG consumption of 2023 | MW | 1145.3836
|  |  | Total investment needed for additional electrcity generation capacity to replace LPG consumed in 2023 | Million US$ | 2863.4589
|  |  | Annual labor payments for construction | Million US$ | 590.0338
|  |  | Number of jobs created in the construction sector per year during the construction of the plant (thousand) | Thousand | 14.6229
|  |  | Annual labor payment using NEA expenditure data | Million NRs | 2981.923
|  |  | Number of jobs created in the electricity sector per year during the operation of the plant (thousand) using wage rate | Thousand | 2.0798
|  |  | VA created through the construction | Million US$ | 157.1281
|  |  | VA created through the operation | Million US$ | 124.4425
|  |  | VA created through construction as percentage of 2023 GDP | % | 0.39661
|  |  | VA created through operation of power plants as percentage of 2023 GDP | % | 0.31411
Average LCOC annual (thousand NRs/hh/yr)
|  |  |  | Mountain |  | Hill |  | Tarai |  | KTM | Nepal
|  |  |  | Rural | Urban | Rural | Urban | Rural | Urban
|  |  | Fuelwood* | 0.31003 | 9.6788 | 0.31003 | 6.0704 | 0.31003 | 8.8466 | 14.6445 | 5.2276
|  |  | Fuelwood | 6.0745 | 9.6788 | 5.1429 | 6.0704 | 6.1506 | 8.8466 | 14.6445 | 5.2276
|  |  | Electric (Induction) | 15.7432 | 16.7437 | 13.5826 | 15.6178 | 15.9198 | 18.0966 | 15.556 | 16.0468
|  |  | Electric (Infrared) | 16.5943 | 17.7092 | 14.1868 | 16.4546 | 16.7912 | 19.2167 | 16.3858 | 16.9327
|  |  | LPG | 31.0321 | 33.1996 | 22.2624 | 21.1129 | 23.5223 | 24.693 | 21.0237 | 25.8377
|  |  |  | Mountain |  | Hill |  | Tarai |  | KTM | Nepal
|  |  |  | Rural | Urban | Rural | Urban | Rural | Urban
|  |  | FW (0%) | 6.0745 | 9.6788 | 5.1429 | 6.0704 | 6.1506 | 8.8466 | 14.6445 | 5.2276
|  |  | FW 25% ↑ | 7.5931 | 12.0985 | 6.4286 | 7.588 | 7.6883 | 11.0582 | 18.3056 | 6.5345
|  |  | FW 50% ↑ | 9.1117 | 14.5182 | 7.7143 | 9.1056 | 9.226 | 13.2698 | 21.9667 | 7.8414
|  |  | FW 100% ↑ | 12.1489 | 19.3576 | 10.2857 | 12.1409 | 12.3013 | 17.6931 | 29.289 | 10.4552
|  |  | FW 200% ↑ | 18.2234 | 25.0194 | 16.3903 | 15.4833 | 19.7194 | 22.82 | 38.1425 | 20.1158
|  |  | Electric | 15.7432 | 16.7437 | 13.5826 | 15.6178 | 15.9198 | 18.0966 | 15.556 | 16.0468
|  |  | LPG | 31.0321 | 33.1996 | 22.2624 | 21.1129 | 23.5223 | 24.693 | 21.0237 | 25.8377
|  |  |  | Mountain |  | Hill |  | Tarai |  | KTM | Nepal
|  |  |  | Rural | Urban | Rural | Urban | Rural | Urban
|  |  | LPG (baseline) | 31.0321 | 33.1996 | 22.2624 | 21.1129 | 23.5223 | 24.693 | 21.0237 | 25.8377
|  |  | LPG 25% ↑ | 38.7901 | 41.4995 | 27.828 | 26.3911 | 29.4029 | 30.8663 | 26.2796 | 32.2971
|  |  | LPG 50% ↑ | 46.5481 | 49.7994 | 33.3936 | 31.6693 | 35.2834 | 37.0395 | 31.5356 | 38.7565
|  |  | Electric | 15.7432 | 16.7437 | 13.5826 | 15.6178 | 15.9198 | 18.0966 | 15.556 | 16.0468
|  |  |  | Mountain |  | Hill |  | Tarai |  | Kathmandu | Nepal
|  |  |  | Rural | Urban | Rural | Urban | Rural | Urban
|  |  | Fuelwood* | 0.99907 | 29.1534 | 1.3926 | 28.7523 | 1.318 | 35.8261 | 69.6569 | 20.2325
|  |  | Fuelwood** | 19.5748 | 29.1534 | 23.1011 | 28.7523 | 26.1481 | 35.8261 | 69.6569 | 20.2325
|  |  | Electric (Induction) | 50.7319 | 50.4333 | 61.0112 | 73.9727 | 67.6798 | 73.2864 | 73.9928 | 62.1063
|  |  | Electric (Infrared) | 53.4747 | 53.3415 | 63.7254 | 77.9363 | 71.3842 | 77.8226 | 77.9397 | 65.5349
|  |  | LPG | 100 | 100 | 100 | 100 | 100 | 100 | 100 | 100
Province-level household structure and their main source of cooking fuel in 2021
|  |  | Province | Household | Urban | Share of households by type of fuel usually used for cooking (%)
|  |  |  | (thousand) | (%) | Urban |  |  | Rural |  |  | National
[6 empty] | FW | LPG | ELE | FW | LPG | ELE | FW | LPG | ELE
|  |  | Koshi | 1192 | 62 | 42 | 54 | 0.5 | 73 | 18 | 0.5 | 53 | 41 | 0.5
|  |  | Madhesh | 1157 | 73 | 57 | 33 | 0.8 | 64 | 17 | 0.9 | 59 | 29 | 0.8
|  |  | Bagmati | 1571 | 77 | 15 | 84 | 0.7 | 78 | 21 | 0.1 | 29 | 70 | 0.6
|  |  | Gandaki | 662 | 66 | 33 | 65 | 0.2 | 74 | 24 | 0.1 | 47 | 52 | 0.2
|  |  | Lumbini | 1142 | 55 | 41 | 55 | 0.4 | 70 | 26 | 0.4 | 54 | 42 | 0.4
|  |  | Karnali | 366 | 52 | 72 | 27 | 0.1 | 94 | 5 | 0.1 | 82 | 17 | 0.1
|  |  | Sudurpachim | 577 | 62 | 60 | 35 | 0.3 | 87 | 9 | 0.2 | 70 | 26 | 0.3
|  |  | Nepal | 6667 | 66 | 39 | 57 | 0.6 | 75 | 19 | 0.4 | 51 | 44 | 0.5
Data source: NSO (2023)
Total deaths and percent of deaths from diseases attributable to HAP from solid fuels in 2021
|  |  | Causes of death | Total deaths |  | Share of HAP | Rank of top 10
|  |  |  | (thousands) |  | (%) | causes of death
|  |  | Lower respiratory infections | 6.9201 |  | 30.5849 | 6
|  |  | Stroke | 17.2522 |  | 33.6526 | 4
|  |  | Ischemic heart disease | 27.6323 |  | 31.535 | 2
|  |  | Chronic obstructive pulmonary disease | 27.5364 |  | 49.4103 | 3
|  |  | Trachea, bronchus, and lung cancers | 1.3298 |  | 27.504 | -
|  |  | Others | 171.7499 |  | 1.9 | -
|  |  | Total | 252.4206 |  | 13.4068 | -
Data source: IHME (2024)

## Table 1
Table 1: Nepalese households’ availability/accessibility of cooking/heating energy consumption pattern by urbanization and ecological region
Energy type | Tarai (plains) |  | Hill |  | Mountain
| Rural | Urban | Rural | Urban | Rural | Urban
Fuelwood | ●● | ● | ●●● | ● | ●●● | ●●●
Agri. residue | ●●● |  | ●
Animal dung | ●● | ● | ●
LPG | ● | ●●● | ● | ●●● | ● | ●
Electricity (grid) |  | ● |  | ●
Biogas | ● | ●● | ● | ●
Solar (thermal) |  | ● | ● | ●● | ● | ●●

## Figure 1
Index
| 1996 | 2000 | 2004 | 2008 | 2012 | 2019 | 2020 | 2021 | 2022 | 2023
LPG | 100 | 108.9196 | 214.9874 | 340.892 | 716.206 | 1305.2952 | 1364.4033 | 1369.3191 | 2377.7638 | 2283.1658
Electricity | 100 | 142.0821 | 205.7546 | 283.3277 | 407.6137 | 766.8996 | 843.1105 | 985.9963 | 1306.2363 | 1363.7823
Fuelwood | 100 | 108.6683 | 120.3848 | 130.7831 | 109.7045 | 139.5866 | 141.4322 | 145.1354 | 136.8536 | 111.3007
Figure 1 | Residential LPG, Electricity and fuelwood consumtpion 1996 to 2023 (Index (1996=100)

## Table 2
Table 2: Residential and total final energy consumption (PJ)
Fuel type | Residential |  | Total
| 1996 | 2023 | 1996 | 2023
Fuelwood | 231 | 257 | 235 | 305
Animal dung | 18 | 10 | 18 | 10
Agriculture residue | 10 | 9 | 11 | 26
Kerosene | 6 | <1 | 8 | <1
LPG | 1 | 18 | 1 | 24
Electricity | 1 | 16 | 3 | 39
Biogas | <1 | 11 | <1 | 11
Others* | <1 | 3 | 16 | 119
Total | 268 | 324 | 292 | 532

## Table 3
Table 3: Province-level residential cooking energy consumption (TJ)
| Koshi | Madesh | Bagmati | Gandaki | Lumbini | Karnali | Sudurpachim
Fuelwood | 13832.65 | 20011 | 13930 | 13713.88 | 18622.04 | 16210.19 | 22716.67
Agriculture residue | 26.97 | 4821 | 1842.3 | 26 | 169.55 | 21.65 | 993.35
Animal dung | 550.84 | 5857 | - | - | 120.53 | - | 8.93
LPG | 2856.25 | 2846 | 6728.9 | 1828.1 | 3416.75 | 236.67 | 504.18
Electricity | 62.85 | 74 | 182.2 | 147.93 | 109.58 | 20.92 | 13.81
Biogas | 47.44 | 0.2 | 97.6 | 305.62 | 2200.82 | 3.33 | 1035.43
Others* | 5.09 | 12.8 | 1.2 | 1.28 | 34.25 | 0.08 | 0.07
Total | 17382.09 | 33622 | 22782.2 | 16022.81 | 24673.52 | 16492.84 | 25272.44
% sh of cooking energy (%) | 57.6281 | 85.6655 | 64.5388 | 82.8605 | 85.4379 | 98.3631 | 93.3979
No. of household (thousand)* | 1192 | 1157 | 1571 | 662 | 1142 | 366 | 577
Urban household (%)* | 62 | 73 | 77 | 66 | 55 | 52 | 62

## Table 4
Table 4: Selected city-level residential cooking energy consumption and fuel/cooking technology stacking
| Biratnagar | Kathmandu | Pokhara | Butwal
Cooking energy consumption (TJ)
Biomass | 68 | 2151 | 423 | 185
LPG | 414 | 4096 | 903 | 310
Electricity | 33 | 487 | 246 | 59
Others | 0 | 2 | 15 | 1
Total | 515 | 6736 | 1586 | 554
Cooking stove stacking (%)
1 stove | 70 | 83 | 26 | 53
2 stoves | 26 | 16 | 58 | 43
>2 stoves | 4 | 1 | 16 | 4
Cooking fuel stacking (%)
1 fuel | 70 | 48 | 24 | 52
2 fuels | 27 | 47 | 67 | 47
>2 fuels | 3 | 5 | 9 | 1

## Table 5
Table 5: Share of households by type of fuel usually used for cooking by region (%)
Region | Municipality | Fuelwood | LPG | Electricity | Others*
Mountain | Rural | 89.9317 | 9.1046 | 0.20771 | 0.75596
| Urban | 77.6274 | 21.302 | 0.1129 | 0.95767
Hill | Rural | 85.4197 | 13.8352 | 0.10936 | 0.63578
| Urban | 33.5337 | 65.3076 | 0.50234 | 0.65638
Tarai | Rural | 58.2557 | 27.7741 | 0.69787 | 13.2724
| Urban | 41.5087 | 52.0888 | 0.61897 | 5.7835
Kathmandu valley | Urban | 4.029 | 94.8032 | 0.8635 | 0.30426
Nepal | Total | 51.0193 | 44.2886 | 0.48904 | 4.203
| Rural | 74.9716 | 18.9087 | 0.35908 | 5.7606
| Urban | 39.3173 | 56.6881 | 0.55253 | 3.442

## Table 6
Table 6: Total deaths and percent of deaths from diseases attributable to HAP from solid fuels in 2021
Causes of death | Total deaths | Share of HAP | Rank of top 10
| (thousands) | (%) | causes of death
Lower respiratory infections | 6.9201 | 30.5849 | 6
Stroke | 17.2522 | 33.6526 | 4
Ischemic heart disease | 27.6323 | 31.535 | 2
Chronic obstructive pulmonary disease | 27.5364 | 49.4103 | 3
Trachea, bronchus, and lung cancers | 1.3298 | 27.504 | -
Others | 171.7499 | 1.9 | -
Total | 252.4206 | 13.4068 | -

## Table 7
Table 7: List of key parameters and data considered in the study
Study period | 2021
Area coverage | Mountain, Hill, and Tarai are differentiated by rural and urban areas; and Kathmandu
Cooking fuel/technology | Fuelwood, biogas, Kerosene, LPG, Electricity
Household size | 4.38 (mountain-rural); 4.23 (mountain-urban); 4.14 (hill-rural); 3.90 (hill-urban); 4.99 (Tarai-rural); 4.63 (Tarai-urban); 3.89 (Kathmandu valley); and 4.37 (Nepal)
Conversion factor | 1 kWh = 3.6 MJ; 1 toe = 41868 MJ; 1 kcal = 0.004184 MJ
Data for economic spillover effects | Input-output tables or Social Accounting Matrix; sectoral employment statistics; Other economic data

## Figure 2
Fig. 2. Framework for estimating household level levelized cost of cooking (LCOC)

## Table 8
Table 8: Thermal (heat) efficiency, initial investment cost, and lifetime of different cookstoves in Nepal
Cookstove | Thermal efficiency | Initial investment | Lifetime
| (fraction) | (thousand NRs) | (year)
Traditional cookstove (TCS) | 0.12 | 0 | 1
Improved cookstove (ICS) | 0.24 | 0.8 | 4
Metallic cookstove (MCS) | 0.18 | 1.125 | 5
Biogas | 0.48 | 85.245 | 15
Kerosene | 0.45 | 3.5 | 10
LPG | 0.55 | 7.245 | 10
Electric
Hot plate | 0.7 | 4.5 | 10
Infrared | 0.7 | 6.25 | 10
Induction | 0.78 | 9 | 10
Electric pressure cooker (EPC) | 0.86 | 13 | 10

## Table 9
Table 9: Cooking fuel market price in Kathmandu Valley and average net calorific value (NCV)
Fuel type | Unit | Price (NRs/unit) | Price (NRs/MJ) | Average NCV (MJ/kg)
Fuelwood | kg | 15 | 0.89552 | 16.75
Biogas | m3 | 0 | 0 | 17.3913
Kerosene | liter | 123.1481 | 2.85 | 35
LPG | cylinder | 1800 | 2.7497 | 46.1
Electricity | kWh | 9.72 | 2.7 | 3.6

## Table 10
Table 10: Fuel price index by region used in the study (Index, Kathmandu Valley price = 100)
Fuel type | Nepal |  | Mountain |  | Hill |  | Tarai
| Rural | Urban | Rural | Urban | Rural | Urban | Rural | Urban
Fuelwood | 0 | 50 | 0 | 60 | 0 | 40 | 0 | 50
Kerosene | 128.3333 | 116.6667 | 150 | 150 | 125 | 100 | 110 | 100
LPG | 128.3333 | 116.6667 | 150 | 150 | 125 | 100 | 110 | 100
Electricity | 100 | 100 | 100 | 100 | 100 | 100 | 100 | 100

## Table 11
Table 11: PM2.5 and CO2 emission factors from cookstoves and social cost factors
Pollutant | Emission factor | [5 empty] | Social cost
type | (g/MJ of final energy use) | [5 empty] | (US$/kg of pollutant)
| TCS | ICS | MICS | Biogas | Kerosene | LPG
PM2.5 | 0.4 | 0.35 | 0.35 | 0.01 | 0.05 | 0.01 | 86.85
CO2 | - | - | - | - | 67 | 64 | 0.04

## Table 12
Table 12: Levelized cost of cooking by device type (thousand NRs/household/year)
| Mountain |  | Hill |  | Tarai |  | Kathmandu | Nepal
| Rural | Urban | Rural | Urban | Rural | Urban | Valley | Average | Rural | Urban
TCS | 0 | 18.7376 | 0 | 11.5208 | 0 | 17.073 | 28.6689 | 9.8352 | 0 | 15.8871
ICS | 0.31003 | 9.6788 | 0.31003 | 6.0704 | 0.31003 | 8.8466 | 14.6445 | 5.2276 | 0.31003 | 8.2536
MICS | 0.38095 | 12.8727 | 0.38095 | 8.0615 | 0.38095 | 11.763 | 19.4935 | 6.9377 | 0.38095 | 10.9723
Biogas* | 13.1008 | 13.1008 | 13.1008 | 13.1008 | 13.1008 | 13.1008 | 13.1008 | 13.1008 | 13.1008 | 13.1008
Kerosene | 37.8872 | 40.633 | 26.7776 | 25.3214 | 28.3737 | 29.8567 | 25.2084 | 31.3068 | 29.8727 | 32.338
LPG | 31.0321 | 33.1996 | 22.2624 | 21.1129 | 23.5223 | 24.693 | 21.0237 | 25.8377 | 24.7056 | 26.6517
Hot plate | 16.1552 | 17.2701 | 13.7477 | 16.0155 | 16.3521 | 18.7777 | 15.9467 | 16.4936 | 14.8888 | 17.5517
Infrared | 16.5943 | 17.7092 | 14.1868 | 16.4546 | 16.7912 | 19.2167 | 16.3858 | 16.9327 | 15.3278 | 17.9908
Induction | 15.7432 | 16.7437 | 13.5826 | 15.6178 | 15.9198 | 18.0966 | 15.556 | 16.0468 | 14.6066 | 16.9964
EPC | 15.4924 | 16.3998 | 13.5327 | 15.3786 | 15.6526 | 17.6269 | 15.3226 | 15.7678 | 14.4615 | 16.629

## Figure 3
Figure 3 Fuel stacking LCOC (private) (NRs/hh/year)
Mountain |  | Hill |  | Tarai |  | Valley | Nepal
Rural | Urban | Rural | Urban | Rural | Urban | KTM | Average | Rural | Urban
3.2304 | 14.7713 | 3.4486 | 15.9989 | 7.1031 | 17.6 | 20.7141 | 14.6555 | 5.1224 | 18.9726

## Table 13
Table 13. Annual emissions of selected household air pollutants from cooking by region in 2021 (kg/household/year)
| Mountain |  | Hill |  | Tarai |  | Kathmandu |  | Nepal
| Rural | Urban | Rural | Urban | Rural | Urban | Valley | Average | Rural | Urban
PM2.5 | 5.0963 | 4.7091 | 4.0459 | 1.9182 | 4.815 | 3.3917 | 0.29323 | 3.3589 | 4.418 | 2.7681
CO | 62.0066 | 57.6104 | 49.3104 | 24.6015 | 60.0251 | 42.8962 | 5.4589 | 41.9721 | 54.3246 | 35.1034
BC | 0.70533 | 0.65284 | 0.55953 | 0.2617 | 0.6277 | 0.44958 | 0.034541 | 0.45224 | 0.59709 | 0.37138
CO2 | 41.9229 | 104.5885 | 53.0813 | 293.632 | 127.7355 | 277.4875 | 423.9714 | 205.5822 | 78.8437 | 281.1204

## Table 14
Table 14. External costs of PM2.5 and CO2 emissions of cooking in Nepal (thousand NRs/household/year)
|  | Mountain |  | Hill |  | Tarai |  | Kathmandu | Nepal
|  | Rural | Urban | Rural | Urban | Rural | Urban | valley
PM2.5 | Fuel stacking | 58 | 53 | 46 | 22 | 54 | 38 | 3 | 38
| Fuelwood (ICS) | 63.4599 | 68.1682 | 53.2922 | 62.8699 | 64.2913 | 74.5351 | 62.5793 | 64.8889
| LPG | 0.76328 | 0.81992 | 0.64099 | 0.75619 | 0.77329 | 0.8965 | 0.75269 | 0.78047
CO2 | Fuel stacking | 0.2 | 0.5 | 0.3 | 1.5 | 0.7 | 1.4 | 2.2 | 1.1
| LPG | 2.3572 | 2.5321 | 1.9796 | 2.3353 | 2.3881 | 2.7686 | 2.3245 | 2.4103

## Figure 4
LCOC (private) (000 NRs /hh/yr) Extracted from the above table
|  | Mountain |  | Hill |  | Tarai |  | KTM | Nepal
|  | Rural | Urban | Rural | Urban | Rural | Urban | Valley | Average | Rural | Urban
| TCS | 0 | 18.7376 | 0 | 11.5208 | 0 | 17.073 | 28.6689 | 9.8352 | 0 | 15.8871
| ICS | 0.31003 | 9.6788 | 0.31003 | 6.0704 | 0.31003 | 8.8466 | 14.6445 | 5.2276 | 0.31003 | 8.2536
| MICS | 0.38095 | 12.8727 | 0.38095 | 8.0615 | 0.38095 | 11.763 | 19.4935 | 6.9377 | 0.38095 | 10.9723
| Biogas | 13.1008 | 13.1008 | 13.1008 | 13.1008 | 13.1008 | 13.1008 | 13.1008 | 13.1008 | 13.1008 | 13.1008
| Kerosene | 37.8872 | 40.633 | 26.7776 | 25.3214 | 28.3737 | 29.8567 | 25.2084 | 31.3068 | 29.8727 | 32.338
| LPG | 31.0321 | 33.1996 | 22.2624 | 21.1129 | 23.5223 | 24.693 | 21.0237 | 25.8377 | 24.7056 | 26.6517
| Hot plate | 16.1552 | 17.2701 | 13.7477 | 16.0155 | 16.3521 | 18.7777 | 15.9467 | 16.4936 | 14.8888 | 17.5517
| Infrared | 16.5943 | 17.7092 | 14.1868 | 16.4546 | 16.7912 | 19.2167 | 16.3858 | 16.9327 | 15.3278 | 17.9908
| Induction | 15.7432 | 16.7437 | 13.5826 | 15.6178 | 15.9198 | 18.0966 | 15.556 | 16.0468 | 14.6066 | 16.9964
| EPC | 15.4924 | 16.3998 | 13.5327 | 15.3786 | 15.6526 | 17.6269 | 15.3226 | 15.7678 | 14.4615 | 16.629
LCOC (Private +External = Social) (000 NRs /hh/yr)
|  | Mountain |  | Hill |  | Tarai |  | KTM | Nepal
|  | Rural | Urban | Rural | Urban | Rural | Urban | Valley | Average | Rural | Urban
| TCS | 146.6143 | 176.2296 | 123.1234 | 156.7719 | 148.5352 | 189.2748 | 173.2487 | 159.7509 | 134.2569 | 176.1267
| ICS | 63.77 | 77.847 | 53.6023 | 68.9403 | 64.6014 | 83.3817 | 77.2238 | 70.1165 | 58.4212 | 77.611
| MICS | 84.9942 | 103.7636 | 71.4373 | 91.888 | 86.1028 | 111.1431 | 102.9326 | 93.4563 | 77.8626 | 103.4489
| Biogas | 13.7467 | 13.7946 | 13.6432 | 13.7407 | 13.7551 | 13.8594 | 13.7377 | 13.7612 | 13.6922 | 13.8067
| Kero | 45.8295 | 49.1646 | 33.4474 | 33.1899 | 36.4201 | 39.1852 | 33.0406 | 39.428 | 37.1456 | 41.0185
| LPG | 34.1526 | 36.5516 | 24.8829 | 24.2044 | 26.6837 | 28.3582 | 24.1009 | 29.0285 | 27.5631 | 30.0622
| HP | 16.1552 | 17.2701 | 13.7477 | 16.0155 | 16.3521 | 18.7777 | 15.9467 | 16.4936 | 14.8888 | 17.5517
| IR | 16.5943 | 17.7092 | 14.1868 | 16.4546 | 16.7912 | 19.2167 | 16.3858 | 16.9327 | 15.3278 | 17.9908
| IN | 15.7432 | 16.7437 | 13.5826 | 15.6178 | 15.9198 | 18.0966 | 15.556 | 16.0468 | 14.6066 | 16.9964
| EPC | 15.4924 | 16.3998 | 13.5327 | 15.3786 | 15.6526 | 17.6269 | 15.3226 | 15.7678 | 14.4615 | 16.629
External cost (PM2.5) (000 NRs/hh/yr)
|  | Mountain |  | Hill |  | Tarai |  | KTM | Nepal
|  | Rural | Urban | Rural | Urban | Rural | Urban | Valley | Average | Rural | Urban
| TCS | 146.6143 | 157.492 | 123.1234 | 145.2511 | 148.5352 | 172.2018 | 144.5798 | 149.9158 | 134.2569 | 160.2397
| ICS | 63.4599 | 68.1682 | 53.2922 | 62.8699 | 64.2913 | 74.5351 | 62.5793 | 64.8889 | 58.1112 | 69.3575
| MICS | 84.6132 | 90.8909 | 71.0563 | 83.8265 | 85.7218 | 99.3801 | 83.4391 | 86.5185 | 77.4816 | 92.4766
| Biogas | 0.64588 | 0.6938 | 0.54239 | 0.63987 | 0.65434 | 0.7586 | 0.63692 | 0.66042 | 0.59144 | 0.7059
| Kero | 4.9262 | 5.2917 | 4.1369 | 4.8804 | 4.9908 | 5.786 | 4.8579 | 5.0372 | 4.511 | 5.3841
| LPG | 0.76328 | 0.81992 | 0.64099 | 0.75619 | 0.77329 | 0.8965 | 0.75269 | 0.78047 | 0.69895 | 0.83422
HP
IR
In
EPC
External cost (CO2) (000 NRs/hh/yr)
|  | Mountain |  | Hill |  | Tarai |  | KTM | Nepal
|  | Rural | Urban | Rural | Urban | Rural | Urban | Valley | Average | Rural | Urban
| TCS | 0 | 0 | 0 | 0 | 0 | 0 | 0 | 0 | 0 | 0
| ICS | 0 | 0 | 0 | 0 | 0 | 0 | 0 | 0 | 0 | 0
| MICS | 0 | 0 | 0 | 0 | 0 | 0 | 0 | 0 | 0 | 0
| Biogas | 0 | 0 | 0 | 0 | 0 | 0 | 0 | 0 | 0 | 0
| Kero | 3.0161 | 3.2399 | 2.5329 | 2.9881 | 3.0556 | 3.5425 | 2.9743 | 3.084 | 2.7619 | 3.2964
| LPG | 2.3572 | 2.5321 | 1.9796 | 2.3353 | 2.3881 | 2.7686 | 2.3245 | 2.4103 | 2.1586 | 2.5763
| HP | 0 | 0 | 0 | 0 | 0 | 0 | 0 | 0 | 0 | 0
| IR | 0 | 0 | 0 | 0 | 0 | 0 | 0 | 0 | 0 | 0
| In | 0 | 0 | 0 | 0 | 0 | 0 | 0 | 0 | 0 | 0
| EPC | 0 | 0 | 0 | 0 | 0 | 0 | 0 | 0 | 0 | 0
Figure 4. Averge annual levelized private and external cost of cooking (000 NRs /hh/yr)
|  | Mountain |  | Hill |  | Tarai |  | KTM | Nepal | Nepal
|  | R | U | R | U | R | U |  |  | R | U
FW (TCS) | Private | 0 | 18.7376 | 0 | 11.5208 | 0 | 17.073 | 28.6689 | 9.8352 | 0 | 15.8871
| External | 146.6143 | 157.492 | 123.1234 | 145.2511 | 148.5352 | 172.2018 | 144.5798 | 149.9158 | 134.2569 | 160.2397
FW (ICS) | Private | 0.31003 | 9.6788 | 0.31003 | 6.0704 | 0.31003 | 8.8466 | 14.6445 | 5.2276 | 0.31003 | 8.2536
| External | 63.4599 | 68.1682 | 53.2922 | 62.8699 | 64.2913 | 74.5351 | 62.5793 | 64.8889 | 58.1112 | 69.3575
Biogas | Private | 13.1008 | 13.1008 | 13.1008 | 13.1008 | 13.1008 | 13.1008 | 13.1008 | 13.1008 | 13.1008 | 13.1008
| External | 0.64588 | 0.6938 | 0.54239 | 0.63987 | 0.65434 | 0.7586 | 0.63692 | 0.66042 | 0.59144 | 0.7059
Kerosene | Private | 37.8872 | 40.633 | 26.7776 | 25.3214 | 28.3737 | 29.8567 | 25.2084 | 31.3068 | 29.8727 | 32.338
| External | 7.9424 | 8.5316 | 6.6698 | 7.8685 | 8.0464 | 9.3285 | 7.8322 | 8.1212 | 7.2729 | 8.6805
LPG | Private | 31.0321 | 33.1996 | 22.2624 | 21.1129 | 23.5223 | 24.693 | 21.0237 | 25.8377 | 24.7056 | 26.6517
| External | 3.1205 | 3.3521 | 2.6206 | 3.0915 | 3.1614 | 3.6651 | 3.0772 | 3.1908 | 2.8575 | 3.4105
Electric (IR) | Private | 16.5943 | 17.7092 | 14.1868 | 16.4546 | 16.7912 | 19.2167 | 16.3858 | 16.9327 | 15.3278 | 17.9908
| External | 0 | 0 | 0 | 0 | 0 | 0 | 0 | 0 | 0 | 0
* IR

## Table 15
Table 15: Input data and assumptions for estimating economic spillover effects of substituting LPG with electricity for household cooking in Nepal (data are for the year 2023 unless specified otherwise)
Data item | Value | Source
Average capital cost of new hydro plant (US$/kW) | 2500 | Compiled from news articles providing hydropower costs by projects
LPG used for residential cooking in 2023 (GWh) | 5048 | WECS (2024)
Electricity transmission & distribution loss (%) | 12.73 | NEA (2024)
Average construction period (year) | 5
Hydropower plant capacity factor | 57.65
Value added to gross output ratio of electricity sector | 0.241 | Calculated using data from the Social Accounting Matix 2018 (Pradesha and Thurlow, 2021)
Value added to gross output ratio of the construction sector | 0.27437
Ratio of labor input to gross output in the electrcity sector | 0.1129
Ratio of labor input to gross output in the construction sector | 0.20606
Output multiplier of the electricity sector | 3.5267
Output multiplier of the construction sector | 4.5456
Average wage rate in the electrcity sector ('000 NRs) | 1433.7514 | Calculated using data from the 2022 Labor Market Report (DTUDA, 2024) and Nepal Labor Survey Report, 2017/18 (CBS, 2019)
Average wage rate in the construction sector ('000 NRs) | 968.4
Number of employees per GWh electricity sale (Person year) | 1.6372 | Calculated using ESMAP data (World Bank, 2025)
Exchange rate in 2023 (NRs/US$) | 120 | World Development Indicator Database (World Bank, 2024)
GDP in 2023 (Million US$) | 39618 | World Development Indicator Database (World Bank, 2025)

## Sensitivity (Figures 5 and 6)
Average LCOC annual (thousand NRs/hh/yr)
| Mountain |  | Hill |  | Tarai |  | KTM | Nepal
| Rural | Urban | Rural | Urban | Rural | Urban
Fuelwood* | 0.31003 | 9.6788 | 0.31003 | 6.0704 | 0.31003 | 8.8466 | 14.6445 | 5.2276
Fuelwood | 6.0745 | 9.6788 | 5.1429 | 6.0704 | 6.1506 | 8.8466 | 14.6445 | 5.2276
Electric (Induction) | 15.7432 | 16.7437 | 13.5826 | 15.6178 | 15.9198 | 18.0966 | 15.556 | 16.0468
Electric (Infrared) | 16.5943 | 17.7092 | 14.1868 | 16.4546 | 16.7912 | 19.2167 | 16.3858 | 16.9327
LPG | 31.0321 | 33.1996 | 22.2624 | 21.1129 | 23.5223 | 24.693 | 21.0237 | 25.8377
| Mountain |  | Hill |  | Tarai |  | KTM | Nepal
| Rural | Urban | Rural | Urban | Rural | Urban
FW (0%) | 6.0745 | 9.6788 | 5.1429 | 6.0704 | 6.1506 | 8.8466 | 14.6445 | 5.2276
FW 25% ↑ | 7.5931 | 12.0985 | 6.4286 | 7.588 | 7.6883 | 11.0582 | 18.3056 | 6.5345
FW 50% ↑ | 9.1117 | 14.5182 | 7.7143 | 9.1056 | 9.226 | 13.2698 | 21.9667 | 7.8414
FW 100% ↑ | 12.1489 | 19.3576 | 10.2857 | 12.1409 | 12.3013 | 17.6931 | 29.289 | 10.4552
FW 200% ↑ | 18.2234 | 25.0194 | 16.3903 | 15.4833 | 19.7194 | 22.82 | 38.1425 | 20.1158
Electric | 15.7432 | 16.7437 | 13.5826 | 15.6178 | 15.9198 | 18.0966 | 15.556 | 16.0468
LPG | 31.0321 | 33.1996 | 22.2624 | 21.1129 | 23.5223 | 24.693 | 21.0237 | 25.8377
| Mountain |  | Hill |  | Tarai |  | KTM | Nepal
| Rural | Urban | Rural | Urban | Rural | Urban
LPG (baseline) | 31.0321 | 33.1996 | 22.2624 | 21.1129 | 23.5223 | 24.693 | 21.0237 | 25.8377
LPG 25% ↑ | 38.7901 | 41.4995 | 27.828 | 26.3911 | 29.4029 | 30.8663 | 26.2796 | 32.2971
LPG 50% ↑ | 46.5481 | 49.7994 | 33.3936 | 31.6693 | 35.2834 | 37.0395 | 31.5356 | 38.7565
Electric | 15.7432 | 16.7437 | 13.5826 | 15.6178 | 15.9198 | 18.0966 | 15.556 | 16.0468
| Mountain |  | Hill |  | Tarai |  | Kathmandu | Nepal
| Rural | Urban | Rural | Urban | Rural | Urban
Fuelwood* | 0.99907 | 29.1534 | 1.3926 | 28.7523 | 1.318 | 35.8261 | 69.6569 | 20.2325
Fuelwood** | 19.5748 | 29.1534 | 23.1011 | 28.7523 | 26.1481 | 35.8261 | 69.6569 | 20.2325
Electric (Induction) | 50.7319 | 50.4333 | 61.0112 | 73.9727 | 67.6798 | 73.2864 | 73.9928 | 62.1063
Electric (Infrared) | 53.4747 | 53.3415 | 63.7254 | 77.9363 | 71.3842 | 77.8226 | 77.9397 | 65.5349
LPG | 100 | 100 | 100 | 100 | 100 | 100 | 100 | 100

## Table A1
Table A.1: Province-level household structure and their main source of cooking fuel in 2021
Province | Household | Urban | Share of households by type of fuel usually used for cooking (%)
| (thousand) | (%) | Urban |  |  | Rural |  |  | National
|  |  | FW | LPG | ELE | FW | LPG | ELE | FW | LPG | ELE
Koshi | 1192 | 62 | 42 | 54 | 0.5 | 73 | 18 | 0.5 | 53 | 41 | 0.5
Madhesh | 1157 | 73 | 57 | 33 | 0.8 | 64 | 17 | 0.9 | 59 | 29 | 0.8
Bagmati | 1571 | 77 | 15 | 84 | 0.7 | 78 | 21 | 0.1 | 29 | 70 | 0.6
Gandaki | 662 | 66 | 33 | 65 | 0.2 | 74 | 24 | 0.1 | 47 | 52 | 0.2
Lumbini | 1142 | 55 | 41 | 55 | 0.4 | 70 | 26 | 0.4 | 54 | 42 | 0.4
Karnali | 366 | 52 | 72 | 27 | 0.1 | 94 | 5 | 0.1 | 82 | 17 | 0.1
Sudurpachim | 577 | 62 | 60 | 35 | 0.3 | 87 | 9 | 0.2 | 70 | 26 | 0.3
Nepal | 6667 | 66 | 39 | 57 | 0.6 | 75 | 19 | 0.4 | 51 | 44 | 0.5

## Table A2
Table A.2: Household size and useful energy requirement for cooking by region in Nepal
| Mountain |  | Hill |  | Tarai |  | Kathmandu | Nepal
| Rural | Urban | Rural | Urban | Rural | Urban | valley
Household size (person/hh) | 4.3793 | 4.2338 | 4.1373 | 3.9047 | 4.9912 | 4.6292 | 3.8867 | 4.37
Useful energy* (GJ/per/year) | 0.88957 | 0.98841 | 0.79073 | 0.98841 | 0.79073 | 0.98841 | 0.98841 | 0.91154
Cooking events (Index, Kathmandu = 100)** | 90 | 100 | 80 | 100 | 80 | 100 | 100 | 92

## Table A3
Table A.3: Household’s annual final energy consumption by region across the country (GJ/household/year)
Cookstove/fuel | Mountain |  | Hill |  | Tarai |  | Kathmandu | Nepal
combination | Rural | Urban | Rural | Urban | Rural | Urban | Valley | Rural | Urban
Traditional cookstove | 32.4641 | 34.8727 | 27.2626 | 32.1622 | 32.8894 | 38.1298 | 32.0136 | 29.7279 | 35.4811
Improved cookstove | 16.232 | 17.4363 | 13.6313 | 16.0811 | 16.4447 | 19.0649 | 16.0068 | 14.8639 | 17.7405
Mettalic cookstove | 21.6427 | 23.2485 | 18.1751 | 21.4415 | 21.9263 | 25.4199 | 21.3424 | 19.8186 | 23.6541
Biogas | 8.116 | 8.7182 | 6.8157 | 8.0406 | 8.2224 | 9.5324 | 8.0034 | 7.432 | 8.8703
Kerosene | 8.6571 | 9.2994 | 7.27 | 8.5766 | 8.7705 | 10.1679 | 8.537 | 7.9274 | 9.4616
LPG | 7.0831 | 7.6086 | 5.9482 | 7.0172 | 7.1759 | 8.3192 | 6.9848 | 6.4861 | 7.7413
Hot plate | 5.5653 | 5.9782 | 4.6736 | 5.5135 | 5.6382 | 6.5365 | 5.488 | 5.0962 | 6.0825
Infrared | 5.5653 | 5.9782 | 4.6736 | 5.5135 | 5.6382 | 6.5365 | 5.488 | 5.0962 | 6.0825
Induction | 4.9945 | 5.365 | 4.1942 | 4.948 | 5.0599 | 5.8661 | 4.9252 | 4.5735 | 5.4586
Electric pressure cooker | 4.5299 | 4.866 | 3.8041 | 4.4878 | 4.5892 | 5.3204 | 4.467 | 4.1481 | 4.9508